## Calc
Cisco Modeling Labs - Sizing Calculator
Reference Platform | Base Memory (MB) | Base CPU | Device Count | Minimum Memory (MB) | Minimum CPU | Minimum Disk Consumption (MB) | Maximum Disk Consumption (MB) | Included in CML evaluation mode/free tier | Instructions for using the Sizing Calculator This calculator provides an estimate for the CPU and Memory resources required to run simulations within Cisco Modeling Labs ("CML"). This tool provides an estimate only. There are many factors that can affect system performance, so this tool in intended to provide guidance, and not a guarantee of performance (your mileage may vary). Step 1: Zero out all the values in the Device Count Column. Step 2: Enter the number of concurrent devices expected to be running on the CML server. Example 1: an environment has 100 devices configured in 5 different labs. The value needed should be the largest lab or labs running at one time, not the total number of devices configured. Example 2: in an education use case, typically a student lab is well understood. In this use-case, configure the typical student lab in this tool, and then multiply the results by the number of concurrent (student/instructor) labs that will be running. (see step 3) Step 3: In the Resource Summary section, enter the number of concurent labs of this size that will be running on the CML server. In the education use-case, this will typically be the number of students/instructors using the system. In other use-cases, it reflecst the number of concurrent labs of this size that will be running.
Alpine | 512 | 1 |  | 0 | 0 | 0 | 0
ASAv | 2000 | 1 |  | 0 | 0 | 0 | 0 | Included with paid CML license
Desktop | 512 | 1 |  | 0 | 0 | 0 | 0
IOL | 1000 | 0 |  | 0 | 0 | 0 | 0
IOL-L2 | 1000 | 0 |  | 0 | 0 | 0 | 0
Server | 128 | 1 |  | 0 | 0 | 0 | 0
TRex | 512 | 1 |  | 0 | 0 | 0 | 0
Ubuntu | 2000 | 1 |  | 0 | 0 | 0 | 0
CAT 8000V | 4000 | 1 |  | 0 | 0 | 0 | 0
CAT 9000v Q200 | 18000 | 4 |  | 0 | 0 | 0 | 0
CAT 9000v UADP | 18000 | 4 |  | 0 | 0 | 0 | 0
CoreOS | 2000 | 2 |  | 0 | 0 | 0 | 0
CSR1000v | 3000 | 1 |  | 0 | 0 | 0 | 0
IOS-XRv | 3000 | 1 |  | 0 | 0 | 0 | 0
IOS-XRv 9000 | 20000 | 4 |  | 0 | 0 | 0 | 0
IOSv | 512 | 1 |  | 0 | 0 | 0 | 0
IOSv-L2 | 768 | 1 |  | 0 | 0 | 0 | 0
NX-OSv | 3000 | 1 |  | 0 | 0 | 0 | 0
NX-OSv 9000 | 8000 | 2 |  | 0 | 0 | 0 | 0
Catalyst SD-WAN Edge | 5000 | 2 |  | 0 | 0 | 0 | 0
Catalyst SD-WAN Controller | 4000 | 2 |  | 0 | 0 | 0 | 0
Catalyst SD-WAN Manager | 16000 | 8 |  | 0 | 0 | 0 | 0
Catalyst SD-WAN Validator | 4000 | 2 |  | 0 | 0 | 0 | 0
Catalyst SD-WAN vEdge | 2000 | 2 |  | 0 | 0 | 0 | 0
WAN Emulator | 512 | 1 |  | 0 | 0 | 0 | 0
IOS-XE SD-WAN | 3072 | 1 |  | 0 | 0
Firepower FTDv | 8192 | 4 |  | 0 | 0
Firepower FMCv | 28672 | 4 |  | 0 | 0
CAT9800 Wireless | 8192 | 2 |  | 0 | 0
vWLC | 2048 | 1 |  | 0 | 0
A10 vThunder LB | 4096 | 4 |  | 0 | 0
F5-bigip-ve | 4096 | 4 |  | 0 | 0
fortigate | 1024 | 1 |  | 0 | 0
MikroTik-chr | 64 | 1 |  | 0 | 0
OPNsense Firewall | 2048 | 1 |  | 0 | 0
Tiny Core Linux | 128 | 1 |  | 0 | 0
Unmanged Switch | 0 | 0 |  | 0 | 0
Custom Images
Image Name | 0 | 0 |  | 0 | 0
Image Name | 0 | 0 |  | 0 | 0 |  |  |  | Explanation of data in this tool
Image Name | 0 | 0 |  | 0 | 0
Base Memory - The amount of memory in MB required for a single running instance of this image
This calculator creates an estimate for the resources required for a Cisco Modeling Labs Simulation. The actual requirements of an individual simulation is dependent on the exact topology, underlying compute platoform and other factors. Cisco gives no warantee for the accuracy of the data provided by this estimate. |  |  |  |  | Resource Summary
[5 empty] | # Concurrent Labs |  | 5 |  | Base CPU - The number of CPUs consumed by a single device
[5 empty] | Total Devices |  | 0
Device Count - This is an editable field where the number of devices of each type to be simulated is entered. This field must be a whole number zero or greater.
[5 empty] | Minimum Memory |  | 0 | GB
[5 empty] | Minimum CPU |  | 0 | vCPU
[5 empty] | Minimum Disk Consumption |  | 0 | GB | Minimum Memory - This is the minimum memory required for this device or configuration. The minimum memory takes into account that CML does kernel level memory de-duplication
Minimum CPU - The minimum CPU expected to run this configuration. Performance of simulation at minimum CPU may be very slow, and some instability may be noted
Minimum Disk Consumption - This represents the minimum storage capacity this configuration should consume.

## Refplats
Node Type | vCPUs | Memory | Minimum Disk Consumption | Maximum Disk Consumption
Alpine | 1 | 512 | 100 | 16000
ASAv | 1 | 2000 | 100 | 8500
CAT 8000V | 1 | 4000 | 100 | 8000
CAT 9000v Q200 | 4 | 18000 | 100 | 16000
CAT 9000v UADP | 4 | 18000 | 100 | 16000
CoreOS | 2 | 2000 | 100 | 64000
CSR1000v | 1 | 3000 | 100 | 8000
Desktop | 1 | 512 | 100 | 16000
IOL | 0 | 1000 | 100 | 2000
IOL-L2 | 0 | 1000 | 100 | 4000
IOS-XRv | 1 | 3000 | 100 | 4000
IOS-XRv 9000 | 4 | 20000 | 5000 | 64000
IOSv | 1 | 512 | 100 | 2000
IOSv-L2 | 1 | 768 | 100 | 4000
NX-OSv | 1 | 3000 | 100 | 4000
NX-OSv 9000 | 2 | 8000 | 2500 | 10200
Catalyst SD-WAN Edge | 2 | 5000 | 100 | 8000
Catalyst SD-WAN Controller | 2 | 4000 | 100 | 10500
Catalyst SD-WAN Manager | 8 | 16000 | 100 | 277000
Catalyst SD-WAN Validator | 2 | 4000 | 100 | 10500
Catalyst SD-WAN vEdge | 2 | 2000 | 100 | 10500
Server | 1 | 128 | 100 | 16000
TRex | 1 | 512 | 100 | 2000
Ubuntu | 1 | 2000 | 100 | 64000
WAN Emulator | 1 | 512 | 100 | 2000
IOS-XE SD-WAN | 1 | 3072
Firepower FTDv | 4 | 8192
Firepower FMCv | 4 | 28672
CAT9800 Wireless | 2 | 8192
vWLC | 1 | 2048
A10 vThunder LB | 4 | 4096
F5-bigip-ve | 4 | 4096
fortigate | 1 | 1024
MikroTik-chr | 1 | 64
OPNsense Firewall | 1 | 2048
Tiny Core Linux | 1 | 128
Unmanged Switch | 0 | 0